## Sheet1
Desired Specification/Qualitative Requirement | Compliance (Yes/No)
Switch Specification
Proposed Switch should have 24 10/100/1000BASE ports and 4 SFP+ ports
Switch should Support Internal/External Redundant Power Supply.
Switch shall have SD Card slot/USB/External flash for easy file store & restoration like firmware, configuration file, boot image, syslog etc.
Switching Capacity should be 128 Gbps & Packet Forwarding rate should be 95 Mpps.
The Switch shall support Min. 48K Mac address
Switch should support Physical Stacking up to 9 units per stack. Stacking bandwidth should be up to 80G and up to 32 devices per virtual stack.
Switch should support ARP,Proxy ARP and Gratuitous ARP.
The LAN switch shall have IEEE 802.1Q VLAN encapsulation and should support 4k Vlans.
It shall have support for Detection of Unidirectional links and to disable them to avoid problems such as spanning tree loops
It shall support 802.1v Protocol-based VLAN
Should support MAC based Vlans
Should support GVRP or equivalent,Private Vlan or equivalent,Subnet Vlan or equivalent, Voice Vlan and QinQ (port based qinq and selective qinq).
Multicast VLAN to allow multiple VLANs to receive the same multicast traffic
Should have 802.1D STP, 802.1w RSTP and 802.1s MSTP Spanning Tree Protocol and ERPS as per standard ITU-T G.8032 to provide protection for Ethernet traffic in ring topology.
The Switch should have 802.1AX Link Aggregation Up to 30 groups per device.
Port Mirroring One to one/Many to One, Flow based mirroring & VLAN Mirroring
Switch shall support ITU-T G.8032 Ethernet Ring Protection Switching to provide protection for Ethernet traffic in a ring topology, while ensuring that no loops are within the ring at the Ethernet layer
The Switch shall have the intelligence to detect the loop occurring from the unmanaged network segment
Switch should support Static routing for IPv4 and IPv6, RIP for IPv4 and RIPng for IPv6, OSPF,OSPF v3, BGP4, BGP4+ IS-IS v4/V6 and MPLS from day 1
Switch should support PIM-SM,PIM-DM,PIM-SDM,PIM-SMv6,DVMRP v3 and MSDP
Should have policy based routing.
Route Redistribution support
IPv6 Tunnelling: Tunnel types should be supported are Static, 6to4, ISATAP and GRE.
Should support VRRP v2 & V3.
Should support Bidirectional Forwarding Detection
Should support URPF,ECMP.
Switch should support 802.1p priority queuing with 8 queues per port.
Queue Handling mode: WRR & Strict Mode,Strict + WRR and Weighted Deficit Round Robin (WDRR)
Granular Rate Limiting functions on per port & flow based to guarantee bandwidth in increments shall be as low as 8 Kilobits per Second.
Class of service shall be based on Switch port, DSCP, Vlan ID,TCP/UDP port, Protocol type,802.1p queues, IPv4/v6 address, IPv6 flow label & User defined packet content
Broadcast and Multicast traffic/storm control
Weighted Random Early Detection (WRED) for congestion control
802.3ah Ethernet Link OAM
802.1ag Connectivity Fault Management (CFM)
Switch shall support ITU-T Y.1731
Optical Transceiver Digital Diagnostic Monitoring (DDM) & Dying gasp
IEEE 802.1X Port Based Access control and Host based Access control and Guest Vlan
It shall support RADIUS/TACACS+ authentication to enable centralized control of the switch and restrict unauthorized users from altering the configuration.
It shall have IP-MAC-Port binding and Safeguard Engine
Switch should be able to authenticate and access control based on MAC and web (Http or Https)
BPDU Attack Protection, ARP protection, IP Source Guard, Dynamic ARP Inspection and DOS Attack Prevention
It shall support for SSHv2, SNMPv3 to provide network security by encrypting administrator traffic
Switch shall support 802.1Qbb Priority-based Flow Control (PFC).
Able to manage trough Web-GUI, Fully functional CLI interface and Telnet.
Should support sFlow for monitoring traffic in data networks, SNMP v1, v2c, v3 and SNMP Traps and RMON.
Switch should be EMI Certificates FCC, CE and Safety Certifications cUL/UL, CB.
Switch should be supplied with the all necessary hardware accessories like Power cord, Rack-mount bracket, Installation Guide, etc. and necessary software image file to fulfill all above mention feature set from day 1.